## Engine_Digital
NO | IMO NO | Name | SERIAL NO | IP | DATA | Pymodbus Add HEX | ADDRESS (DEC) | Column1 | Column2 | ADDRESS NAME | UNIT
1 |  | DG#1 | DE618Z5178 | 192.168.100.105 | A | 0 | 40001 |  |  | FUEL OIL TEMPERATURE ENGINE INLET | deg C
2 |  | DG#1 | DE618Z5178 | 192.168.100.105 | A | 1 | 40002 |  |  | BOOST AIR TEMPERATURE | deg C
3 |  | DG#1 | DE618Z5178 | 192.168.100.105 | A | 2 | 40003 |  |  | LUB OIL TEMPERATURE ENGINE INLET | deg C
4 |  | DG#1 | DE618Z5178 | 192.168.100.105 | A | 3 | 40004 |  |  | H.T. WATER TEMPERATURE ENGINE OUTLET | deg C
5 |  | DG#1 | DE618Z5178 | 192.168.100.105 | A | 4 | 40005 |  |  | H.T. WATER TEMPERATURE ENGINE INLET | deg C
6 |  | DG#1 | DE618Z5178 | 192.168.100.105 | A | 5 | 40006 |  |  | No.1CYL. EXHAUST GAS TEMPERATURE | deg C
7 |  | DG#1 | DE618Z5178 | 192.168.100.105 | A | 6 | 40007 |  |  | No.2CYL. EXHAUST GAS TEMPERATURE | deg C
8 |  | DG#1 | DE618Z5178 | 192.168.100.105 | A | 7 | 40008 |  |  | No.3CYL. EXHAUST GAS TEMPERATURE | deg C
9 |  | DG#1 | DE618Z5178 | 192.168.100.105 | A | 8 | 40009 |  |  | No.4CYL. EXHAUST GAS TEMPERATURE | deg C
10 |  | DG#1 | DE618Z5178 | 192.168.100.105 | A | 9 | 40010 |  |  | No.5CYL. EXHAUST GAS TEMPERATURE | deg C
11 |  | DG#1 | DE618Z5178 | 192.168.100.105 | A | A | 40011 |  |  | No.6CYL. EXHAUST GAS TEMPERATURE | deg C
12 |  | DG#1 | DE618Z5178 | 192.168.100.105 | A | D | 40014 |  |  | EXHAUST GAS TEMPERATURE T/C INLET 1 | deg C
13 |  | DG#1 | DE618Z5178 | 192.168.100.105 | A | E | 40015 |  |  | EXHAUST GAS TEMPERATURE T/C INLET 2 | deg C
14 |  | DG#1 | DE618Z5178 | 192.168.100.105 | A | F | 40016 |  |  | EXHAUST GAS TEMPERATURE T/C OUTLET | MPa
15 |  | DG#1 | DE618Z5178 | 192.168.100.105 | A | 10 | 40017 |  |  | H.T. WATER PRESSURE ENGINE INLET | MPa
16 |  | DG#1 | DE618Z5178 | 192.168.100.105 | A | 11 | 40018 |  |  | BOOST AIR PRESSURE | MPa
17 |  | DG#1 | DE618Z5178 | 192.168.100.105 | A | 12 | 40019 |  |  | L.T. WATER PRESSURE ENGINE INLET | MPa
18 |  | DG#1 | DE618Z5178 | 192.168.100.105 | A | 13 | 40020 |  |  | STARTING AIR PRESSURE | MPa
19 |  | DG#1 | DE618Z5178 | 192.168.100.105 | A | 14 | 40021 |  |  | FUEL OIL PRESSURE ENGINE INLET | MPa
20 |  | DG#1 | DE618Z5178 | 192.168.100.105 | A | 15 | 40022 |  |  | CONTROL AIR PRESSURE | MPa
21 |  | DG#1 | DE618Z5178 | 192.168.100.105 | A | 16 | 40023 |  |  | LO PRESS T/C INLET | MPa
22 |  | DG#1 | DE618Z5178 | 192.168.100.105 | A | 17 | 40024 |  |  | LUB OIL FILTER DIFFERENTIAL PRESSURE | MPa
23 |  | DG#1 | DE618Z5178 | 192.168.100.105 | A | 18 | 40025 |  |  | LUB OIL PRESSURE | MPa
24 |  | DG#1 | DE618Z5178 | 192.168.100.105 | A | 19 | 40026 |  |  | ENGINE SPEED | min-1
25 |  | DG#1 | DE618Z5178 | 192.168.100.105 | A | 1B | 40028 |  |  | LOAD | kW
26 |  | DG#1 | DE618Z5178 | 192.168.100.105 | A | 1C | 40029 |  |  | RUNNING HOUR | x10Hours
27 |  | DG#1 | DE618Z5178 | 192.168.100.105 | A | 20 | 40033 |  |  | LUB. OIL TEMP. ENGINE OUTLET | deg C
28 |  | DG#1 | DE618Z5178 | 192.168.100.105 | A | 21 | 40034 |  |  | L.T. WATER TEMP. ENGINE INLET | deg C
29 |  | DG#1 | DE618Z5178 | 192.168.100.105 | A | 22 | 40035 |  |  | L.T. WATER TEMP. ENGINE OUTLET | deg C
30 |  | DG#1 | DE618Z5178 | 192.168.100.105 | A | 30 | 40049 |  |  | T/C SPEED | min-1
1 |  | DG#2 | DE618Z4862 | 192.168.100.106 | A | 0 | 40001 |  |  | FUEL OIL TEMPERATURE ENGINE INLET
2 |  | DG#2 | DE618Z4862 | 192.168.100.106 | A | 1 | 40002 |  |  | BOOST AIR TEMPERATURE
3 |  | DG#2 | DE618Z4862 | 192.168.100.106 | A | 2 | 40003 |  |  | LUB OIL TEMPERATURE ENGINE INLET
4 |  | DG#2 | DE618Z4862 | 192.168.100.106 | A | 3 | 40004 |  |  | H.T. WATER TEMPERATURE ENGINE OUTLET
5 |  | DG#2 | DE618Z4862 | 192.168.100.106 | A | 4 | 40005 |  |  | H.T. WATER TEMPERATURE ENGINE INLET
6 |  | DG#2 | DE618Z4862 | 192.168.100.106 | A | 5 | 40006 |  |  | No.1CYL. EXHAUST GAS TEMPERATURE
7 |  | DG#2 | DE618Z4862 | 192.168.100.106 | A | 6 | 40007 |  |  | No.2CYL. EXHAUST GAS TEMPERATURE
8 |  | DG#2 | DE618Z4862 | 192.168.100.106 | A | 7 | 40008 |  |  | No.3CYL. EXHAUST GAS TEMPERATURE
9 |  | DG#2 | DE618Z4862 | 192.168.100.106 | A | 8 | 40009 |  |  | No.4CYL. EXHAUST GAS TEMPERATURE
10 |  | DG#2 | DE618Z4862 | 192.168.100.106 | A | 9 | 40010 |  |  | No.5CYL. EXHAUST GAS TEMPERATURE
11 |  | DG#2 | DE618Z4862 | 192.168.100.106 | A | A | 40011 |  |  | No.6CYL. EXHAUST GAS TEMPERATURE
12 |  | DG#2 | DE618Z4862 | 192.168.100.106 | A | D | 40014 |  |  | EXHAUST GAS TEMPERATURE T/C INLET 1
13 |  | DG#2 | DE618Z4862 | 192.168.100.106 | A | E | 40015 |  |  | EXHAUST GAS TEMPERATURE T/C INLET 2
14 |  | DG#2 | DE618Z4862 | 192.168.100.106 | A | F | 40016 |  |  | EXHAUST GAS TEMPERATURE T/C OUTLET
15 |  | DG#2 | DE618Z4862 | 192.168.100.106 | A | 10 | 40017 |  |  | H.T. WATER PRESSURE ENGINE INLET
16 |  | DG#2 | DE618Z4862 | 192.168.100.106 | A | 11 | 40018 |  |  | BOOST AIR PRESSURE
17 |  | DG#2 | DE618Z4862 | 192.168.100.106 | A | 12 | 40019 |  |  | L.T. WATER PRESSURE ENGINE INLET
18 |  | DG#2 | DE618Z4862 | 192.168.100.106 | A | 13 | 40020 |  |  | STARTING AIR PRESSURE
19 |  | DG#2 | DE618Z4862 | 192.168.100.106 | A | 14 | 40021 |  |  | FUEL OIL PRESSURE ENGINE INLET
20 |  | DG#2 | DE618Z4862 | 192.168.100.106 | A | 15 | 40022 |  |  | CONTROL AIR PRESSURE
21 |  | DG#2 | DE618Z4862 | 192.168.100.106 | A | 16 | 40023 |  |  | LO PRESS T/C INLET
22 |  | DG#2 | DE618Z4862 | 192.168.100.106 | A | 17 | 40024 |  |  | LUB OIL FILTER DIFFERENTIAL PRESSURE
23 |  | DG#2 | DE618Z4862 | 192.168.100.106 | A | 18 | 40025 |  |  | LUB OIL PRESSURE
24 |  | DG#2 | DE618Z4862 | 192.168.100.106 | A | 19 | 40026 |  |  | ENGINE SPEED
25 |  | DG#2 | DE618Z4862 | 192.168.100.106 | A | 1B | 40028 |  |  | LOAD
26 |  | DG#2 | DE618Z4862 | 192.168.100.106 | A | 1C | 40029 |  |  | RUNNING HOUR
1 |  | ME - PORT | DK636E0039 | 192.168.100.101 | D | 0 | 1 |  |  | PORT MAIN (AC) SOURCE | On/Off
2 |  | ME - PORT | DK636E0039 | 192.168.100.101 | D | 1 | 2 |  |  | PORT EMERG. (DC) SOURCE | On/Off
3 |  | ME - PORT | DK636E0039 | 192.168.100.101 | D | 2 | 3 |  |  | PORT TELEGRAPH SYSTEM SOURCE | On/Off
4 |  | ME - PORT | DK636E0039 | 192.168.100.101 | D | 3 | 4 |  |  | PORT GOVERNOR SOURCE | On/Off
5 |  | ME - PORT | DK636E0039 | 192.168.100.101 | D | 4 | 5 |  |  | PORT BATTERY SOURCE | On/Off
6 |  | ME - PORT | DK636E0039 | 192.168.100.101 | D | 6 | 7 |  |  | PORT CONTROL SYSTEM | On/Off
7 |  | ME - PORT | DK636E0039 | 192.168.100.101 | D | 7 | 8 |  |  | PORT SAFETY SYSTEM | On/Off
8 |  | ME - PORT | DK636E0039 | 192.168.100.101 | D | 8 | 9 |  |  | PORT GOVERNOR MAJOR FAILURE | On/Off
9 |  | ME - PORT | DK636E0039 | 192.168.100.101 | D | 9 | 10 |  |  | PORT GOVERNOR MINOR FAILURE | On/Off
10 |  | ME - PORT | DK636E0039 | 192.168.100.101 | D | A | 11 |  |  | PORT SPEED SW. UNIT FOR CONT. CPU | On/Off
11 |  | ME - PORT | DK636E0039 | 192.168.100.101 | D | B | 12 |  |  | PORT SENSOR FOR CONTROL | On/Off
12 |  | ME - PORT | DK636E0039 | 192.168.100.101 | D | C | 13 |  |  | PORT SPEED SW. UNIT FOR SAFETY CPU | On/Off
13 |  | ME - PORT | DK636E0039 | 192.168.100.101 | D | D | 14 |  |  | PORT SENSOR FOR SAFETY | On/Off
14 |  | ME - PORT | DK636E0039 | 192.168.100.101 | D | E | 15 |  |  | PORT HANDLE SWITCH | On/Off
15 |  | ME - PORT | DK636E0039 | 192.168.100.101 | D | 11 | 18 |  |  | PORT M/E MANUAL EMERG. SHUT DOWN | On/Off
16 |  | ME - PORT | DK636E0039 | 192.168.100.101 | D | 12 | 19 |  |  | PORT M/E OVER SPEED SHUT DOWN | On/Off
17 |  | ME - PORT | DK636E0039 | 192.168.100.101 | D | 13 | 20 |  |  | PORT M/E L.O. LOW PRESS. SHD | On/Off
18 |  | ME - PORT | DK636E0039 | 192.168.100.101 | D | 14 | 21 |  |  | PORT OIL MIST HIGH HIGH DENSITY SHD | On/Off
19 |  | ME - PORT | DK636E0039 | 192.168.100.101 | D | 15 | 22 |  |  | PORT R/G OPERATING OIL LOW PRESS. SHD | On/Off
20 |  | ME - PORT | DK636E0039 | 192.168.100.101 | D | 16 | 23 |  |  | PORT M/E EMERG. SHUT DOWN PREWARNING | On/Off
21 |  | ME - PORT | DK636E0039 | 192.168.100.101 | D | 17 | 24 |  |  | PORT M/E EMERG. SHUT DOWN CANCEL | On/Off
22 |  | ME - PORT | DK636E0039 | 192.168.100.101 | D | 19 | 26 |  |  | PORT R/G OPERATING OIL LOW PRESS. SLD | On/Off
23 |  | ME - PORT | DK636E0039 | 192.168.100.101 | D | 1A | 27 |  |  | PORT R/G OIL HIGH TEMP. SLD | On/Off
24 |  | ME - PORT | DK636E0039 | 192.168.100.101 | D | 1B | 28 |  |  | PORT R/G THRUST BEAR. HIGH TEMP. SLD | On/Off
25 |  | ME - PORT | DK636E0039 | 192.168.100.101 | D | 1C | 29 |  |  | PORT M/E SLOW DOWN PREWARNING | On/Off
26 |  | ME - PORT | DK636E0039 | 192.168.100.101 | D | 1D | 30 |  |  | PORT M/E SLOW DOWN CANCEL | On/Off
27 |  | ME - PORT | DK636E0039 | 192.168.100.101 | D | 1F | 32 |  |  | PORT M/E FUEL OIL PRESS. | On/Off
28 |  | ME - PORT | DK636E0039 | 192.168.100.101 | D | 20 | 33 |  |  | PORT M/E LUB. OIL PRESS. | On/Off
29 |  | ME - PORT | DK636E0039 | 192.168.100.101 | D | 21 | 34 |  |  | PORT M/E H.T. F.W. PRESS. | On/Off
30 |  | ME - PORT | DK636E0039 | 192.168.100.101 | D | 22 | 35 |  |  | PORT M/E T/C LUB. OIL PRESS. | On/Off
31 |  | ME - PORT | DK636E0039 | 192.168.100.101 | D | 23 | 36 |  |  | PORT M/E FUEL OIL LEAKED TANK LEVEL | On/Off
32 |  | ME - PORT | DK636E0039 | 192.168.100.101 | D | 24 | 37 |  |  | PORT M/E L.O. AUTO. BACKWASH FILTER DIFF | On/Off
33 |  | ME - PORT | DK636E0039 | 192.168.100.101 | D | 26 | 39 |  |  | PORT M/E LUB. OIL TEMP. | On/Off
34 |  | ME - PORT | DK636E0039 | 192.168.100.101 | D | 27 | 40 |  |  | PORT M/E H.T. F.W. TEMP. | On/Off
35 |  | ME - PORT | DK636E0039 | 192.168.100.101 | D | 29 | 42 |  |  | PORT M/E FUEL OIL TEMP. | On/Off
36 |  | ME - PORT | DK636E0039 | 192.168.100.101 | D | 2B | 44 |  |  | PORT OIL MIST DETECTOR FAILURE | On/Off
37 |  | ME - PORT | DK636E0039 | 192.168.100.101 | D | 2C | 45 |  |  | PORT OIL MIST HIGH DENSITY | On/Off
38 |  | ME - PORT | DK636E0039 | 192.168.100.101 | D | 2D | 46 |  |  | PORT M/E NO.1 CYL. EXH. GAS OUTLET TEMP | On/Off
39 |  | ME - PORT | DK636E0039 | 192.168.100.101 | D | 2E | 47 |  |  | PORT M/E NO.2 CYL. EXH. GAS OUTLET TEMP | On/Off
40 |  | ME - PORT | DK636E0039 | 192.168.100.101 | D | 2F | 48 |  |  | PORT M/E NO.3 CYL. EXH. GAS OUTLET TEMP | On/Off
41 |  | ME - PORT | DK636E0039 | 192.168.100.101 | D | 30 | 49 |  |  | PORT M/E NO.4 CYL. EXH. GAS OUTLET TEMP | On/Off
42 |  | ME - PORT | DK636E0039 | 192.168.100.101 | D | 31 | 50 |  |  | PORT M/E NO.5 CYL. EXH. GAS OUTLET TEMP | On/Off
43 |  | ME - PORT | DK636E0039 | 192.168.100.101 | D | 32 | 51 |  |  | PORT M/E NO.6 CYL. EXH. GAS OUTLET TEMP | On/Off
44 |  | ME - PORT | DK636E0039 | 192.168.100.101 | D | 36 | 55 |  |  | PORT M/E NO.1 CYL. EXH. GAS OUT. TEMP. DI | On/Off
45 |  | ME - PORT | DK636E0039 | 192.168.100.101 | D | 37 | 56 |  |  | PORT M/E NO.2 CYL. EXH. GAS OUT. TEMP. DI | On/Off
46 |  | ME - PORT | DK636E0039 | 192.168.100.101 | D | 38 | 57 |  |  | PORT M/E NO.3 CYL. EXH. GAS OUT. TEMP. DI | On/Off
47 |  | ME - PORT | DK636E0039 | 192.168.100.101 | D | 39 | 58 |  |  | PORT M/E NO.4 CYL. EXH. GAS OUT. TEMP. DI | On/Off
48 |  | ME - PORT | DK636E0039 | 192.168.100.101 | D | 3A | 59 |  |  | PORT M/E NO.5 CYL. EXH. GAS OUT. TEMP. DI | On/Off
49 |  | ME - PORT | DK636E0039 | 192.168.100.101 | D | 3B | 60 |  |  | PORT M/E NO.6 CYL. EXH. GAS OUT. TEMP. DI | On/Off
50 |  | ME - PORT | DK636E0039 | 192.168.100.101 | D | 3C | 61 |  |  | NO.1 START AIR PRESS. | On/Off
51 |  | ME - STBD |  | 192.168.100.101 | D | 3D | 62 |  |  | NO.2 START AIR PRESS.
52 |  | ME - PORT | DK636E0039 | 192.168.100.101 | D | 3E | 63 |  |  | CONTROL AIR PRESS. | On/Off
53 |  | ME - PORT | DK636E0039 | 192.168.100.101 | D | 4B | 76 |  |  | PORT R/G LUB. OIL PRESS. | On/Off
54 |  | ME - PORT | DK636E0039 | 192.168.100.101 | D | 4D | 78 |  |  | PORT R/G OIL TEMP. | On/Off
55 |  | ME - PORT | DK636E0039 | 192.168.100.101 | D | 4E | 79 |  |  | PORT R/G THRUST BEAR. TEMP. | On/Off
56 |  | ME - PORT | DK636E0039 | 192.168.100.101 | D | 50 | 81 |  |  | PORT R/G OPERATING OIL LOW PRESS. | On/Off
57 |  | ME - PORT | DK636E0039 | 192.168.100.101 | D | 51 | 82 |  |  | PORT R/G L.O. FILTER HIGH DIFF. PRESS. | On/Off
58 |  | ME - PORT | DK636E0039 | 192.168.100.101 | D | 52 | 83 |  |  | PORT R/G OIL LEVEL TOO LOW | On/Off
59 |  | ME - PORT | DK636E0039 | 192.168.100.101 | D | 53 | 84 |  |  | PORT R/G CONTROL VOLTAGE | On/Off
52 |  | ME - STBD |  | 192.168.100.101 | D | 3E | 63 |  |  | CONTROL AIR PRESS.
60 |  | ME - STBD | DK636E0038 | 192.168.100.101 | D | 5A | 91 |  |  | STBD MAIN (AC) SOURCE
61 |  | ME - STBD | DK636E0038 | 192.168.100.101 | D | 5B | 92 |  |  | STBD EMERG. (DC) SOURCE
62 |  | ME - STBD | DK636E0038 | 192.168.100.101 | D | 5C | 93 |  |  | STBD TELEGRAPH SYSTEM SOURCE
63 |  | ME - STBD | DK636E0038 | 192.168.100.101 | D | 5D | 94 |  |  | STBD GOVERNOR SOURCE
64 |  | ME - STBD | DK636E0038 | 192.168.100.101 | D | 5E | 95 |  |  | STBD BATTERY SOURCE
65 |  | ME - STBD | DK636E0038 | 192.168.100.101 | D | 60 | 97 |  |  | STBD CONTROL SYSTEM
66 |  | ME - STBD | DK636E0038 | 192.168.100.101 | D | 61 | 98 |  |  | STBD SAFETY SYSTEM
67 |  | ME - STBD | DK636E0038 | 192.168.100.101 | D | 62 | 99 |  |  | STBD GOVERNOR MAJOR FAILURE
68 |  | ME - STBD | DK636E0038 | 192.168.100.101 | D | 63 | 100 |  |  | STBD GOVERNOR MINOR FAILURE
69 |  | ME - STBD | DK636E0038 | 192.168.100.101 | D | 64 | 101 |  |  | STBD SPEED SW. UNIT FOR CONT. CPU
70 |  | ME - STBD | DK636E0038 | 192.168.100.101 | D | 65 | 102 |  |  | STBD SENSOR FOR CONTROL
71 |  | ME - STBD | DK636E0038 | 192.168.100.101 | D | 66 | 103 |  |  | STBD SPEED SW. UNIT FOR SAFETY CPU
72 |  | ME - STBD | DK636E0038 | 192.168.100.101 | D | 67 | 104 |  |  | STBD SENSOR FOR SAFETY
73 |  | ME - STBD | DK636E0038 | 192.168.100.101 | D | 68 | 105 |  |  | STBD HANDLE SWITCH
74 |  | ME - STBD | DK636E0038 | 192.168.100.101 | D | 6B | 108 |  |  | STBD M/E MANUAL EMERG. SHUT DOWN
75 |  | ME - STBD | DK636E0038 | 192.168.100.101 | D | 6C | 109 |  |  | STBD M/E OVER SPEED SHUT DOWN
76 |  | ME - STBD | DK636E0038 | 192.168.100.101 | D | 6D | 110 |  |  | STBD M/E L.O. LOW PRESS. SHD
77 |  | ME - STBD | DK636E0038 | 192.168.100.101 | D | 6E | 111 |  |  | STBD OIL MIST HIGH HIGH DENSITY SHD
78 |  | ME - STBD | DK636E0038 | 192.168.100.101 | D | 6F | 112 |  |  | STBD R/G OPERATING OIL LOW PRESS. SHD
79 |  | ME - STBD | DK636E0038 | 192.168.100.101 | D | 70 | 113 |  |  | STBD M/E EMERG. SHUT DOWN PREWARNING
80 |  | ME - STBD | DK636E0038 | 192.168.100.101 | D | 71 | 114 |  |  | STBD M/E EMERG. SHUT DOWN CANCEL
81 |  | ME - STBD | DK636E0038 | 192.168.100.101 | D | 73 | 116 |  |  | STBD R/G OPERATING OIL LOW PRESS. SLD
82 |  | ME - STBD | DK636E0038 | 192.168.100.101 | D | 74 | 117 |  |  | STBD R/G OIL HIGH TEMP. SLD
83 |  | ME - STBD | DK636E0038 | 192.168.100.101 | D | 75 | 118 |  |  | STBD R/G THRUST BEAR. HIGH TEMP. SLD
84 |  | ME - STBD | DK636E0038 | 192.168.100.101 | D | 76 | 119 |  |  | STBD M/E SLOW DOWN PREWARNING
85 |  | ME - STBD | DK636E0038 | 192.168.100.101 | D | 77 | 120 |  |  | STBD M/E SLOW DOWN CANCEL
86 |  | ME - STBD | DK636E0038 | 192.168.100.101 | D | 79 | 122 |  |  | STBD M/E FUEL OIL PRESS.
87 |  | ME - STBD | DK636E0038 | 192.168.100.101 | D | 7A | 123 |  |  | STBD M/E LUB. OIL PRESS.
88 |  | ME - STBD | DK636E0038 | 192.168.100.101 | D | 7B | 124 |  |  | STBD M/E H.T. F.W. PRESS.
89 |  | ME - STBD | DK636E0038 | 192.168.100.101 | D | 7C | 125 |  |  | STBD M/E T/C LUB. OIL PRESS.
90 |  | ME - STBD | DK636E0038 | 192.168.100.101 | D | 7D | 126 |  |  | STBD M/E FUEL OIL LEAKED TANK LEVEL
100 |  | ME - STBD | DK636E0038 | 192.168.100.101 | D | 7E | 127 |  |  | STBD M/E L.O. AUTO. BACKWASH FILTER DIFF
101 |  | ME - STBD | DK636E0038 | 192.168.100.101 | D | 80 | 129 |  |  | STBD M/E LUB. OIL TEMP.
102 |  | ME - STBD | DK636E0038 | 192.168.100.101 | D | 81 | 130 |  |  | STBD M/E H.T. F.W. TEMP.
103 |  | ME - STBD | DK636E0038 | 192.168.100.101 | D | 83 | 132 |  |  | STBD M/E FUEL OIL TEMP.
104 |  | ME - STBD | DK636E0038 | 192.168.100.101 | D | 85 | 134 |  |  | STBD OIL MIST DETECTOR FAILURE
105 |  | ME - STBD | DK636E0038 | 192.168.100.101 | D | 86 | 135 |  |  | STBD OIL MIST HIGH DENSITY
106 |  | ME - STBD | DK636E0038 | 192.168.100.101 | D | 87 | 136 |  |  | STBD M/E NO.1 CYL. EXH. GAS OUTLET TEMP
107 |  | ME - STBD | DK636E0038 | 192.168.100.101 | D | 88 | 137 |  |  | STBD M/E NO.2 CYL. EXH. GAS OUTLET TEMP
108 |  | ME - STBD | DK636E0038 | 192.168.100.101 | D | 89 | 138 |  |  | STBD M/E NO.3 CYL. EXH. GAS OUTLET TEMP
109 |  | ME - STBD | DK636E0038 | 192.168.100.101 | D | 8A | 139 |  |  | STBD M/E NO.4 CYL. EXH. GAS OUTLET TEMP
110 |  | ME - STBD | DK636E0038 | 192.168.100.101 | D | 8B | 140 |  |  | STBD M/E NO.5 CYL. EXH. GAS OUTLET TEMP
111 |  | ME - STBD | DK636E0038 | 192.168.100.101 | D | 8C | 141 |  |  | STBD M/E NO.6 CYL. EXH. GAS OUTLET TEMP
112 |  | ME - STBD | DK636E0038 | 192.168.100.101 | D | 90 | 145 |  |  | STBD M/E NO.1 CYL. EXH. GAS OUT. TEMP. DI
113 |  | ME - STBD | DK636E0038 | 192.168.100.101 | D | 91 | 146 |  |  | STBD M/E NO.2 CYL. EXH. GAS OUT. TEMP. DI
114 |  | ME - STBD | DK636E0038 | 192.168.100.101 | D | 92 | 147 |  |  | STBD M/E NO.3 CYL. EXH. GAS OUT. TEMP. DI
115 |  | ME - STBD | DK636E0038 | 192.168.100.101 | D | 93 | 148 |  |  | STBD M/E NO.4 CYL. EXH. GAS OUT. TEMP. DI
116 |  | ME - STBD | DK636E0038 | 192.168.100.101 | D | 94 | 149 |  |  | STBD M/E NO.5 CYL. EXH. GAS OUT. TEMP. DI
117 |  | ME - STBD | DK636E0038 | 192.168.100.101 | D | 95 | 150 |  |  | STBD M/E NO.6 CYL. EXH. GAS OUT. TEMP. DI
118 |  | ME - STBD | DK636E0038 | 192.168.100.101 | D | A5 | 166 |  |  | STBD R/G LUB. OIL PRESS.
119 |  | ME - STBD | DK636E0038 | 192.168.100.101 | D | A7 | 168 |  |  | STBD R/G OIL TEMP.
120 |  | ME - STBD | DK636E0038 | 192.168.100.101 | D | A8 | 169 |  |  | STBD R/G THRUST BEAR. TEMP.
121 |  | ME - STBD | DK636E0038 | 192.168.100.101 | D | AA | 171 |  |  | STBD R/G OPERATING OIL LOW PRESS.
122 |  | ME - STBD | DK636E0038 | 192.168.100.101 | D | AB | 172 |  |  | STBD R/G L.O. FILTER HIGH DIFF. PRESS.
27 |  | DG#2 | DE618Z4862 | 192.168.100.106 | A | 20 | 40033 |  |  | LUB. OIL TEMP. ENGINE OUTLET
28 |  | DG#2 | DE618Z4862 | 192.168.100.106 | A | 21 | 40034 |  |  | L.T. WATER TEMP. ENGINE INLET
29 |  | DG#2 | DE618Z4862 | 192.168.100.106 | A | 22 | 40035 |  |  | L.T. WATER TEMP. ENGINE OUTLET
30 |  | DG#2 | DE618Z4862 | 192.168.100.106 | A | 30 | 40049 |  |  | T/C SPEED
1 |  | DG#3 | DE618Z4863 | 192.168.100.107 | A | 0 | 40001 |  |  | FUEL OIL TEMPERATURE ENGINE INLET
2 |  | DG#3 | DE618Z4863 | 192.168.100.107 | A | 1 | 40002 |  |  | BOOST AIR TEMPERATURE
3 |  | DG#3 | DE618Z4863 | 192.168.100.107 | A | 2 | 40003 |  |  | LUB OIL TEMPERATURE ENGINE INLET
4 |  | DG#3 | DE618Z4863 | 192.168.100.107 | A | 3 | 40004 |  |  | H.T. WATER TEMPERATURE ENGINE OUTLET
5 |  | DG#3 | DE618Z4863 | 192.168.100.107 | A | 4 | 40005 |  |  | H.T. WATER TEMPERATURE ENGINE INLET
6 |  | DG#3 | DE618Z4863 | 192.168.100.107 | A | 5 | 40006 |  |  | No.1CYL. EXHAUST GAS TEMPERATURE
7 |  | DG#3 | DE618Z4863 | 192.168.100.107 | A | 6 | 40007 |  |  | No.2CYL. EXHAUST GAS TEMPERATURE
8 |  | DG#3 | DE618Z4863 | 192.168.100.107 | A | 7 | 40008 |  |  | No.3CYL. EXHAUST GAS TEMPERATURE
9 |  | DG#3 | DE618Z4863 | 192.168.100.107 | A | 8 | 40009 |  |  | No.4CYL. EXHAUST GAS TEMPERATURE
10 |  | DG#3 | DE618Z4863 | 192.168.100.107 | A | 9 | 40010 |  |  | No.5CYL. EXHAUST GAS TEMPERATURE
11 |  | DG#3 | DE618Z4863 | 192.168.100.107 | A | A | 40011 |  |  | No.6CYL. EXHAUST GAS TEMPERATURE
12 |  | DG#3 | DE618Z4863 | 192.168.100.107 | A | D | 40014 |  |  | EXHAUST GAS TEMPERATURE T/C INLET 1
13 |  | DG#3 | DE618Z4863 | 192.168.100.107 | A | E | 40015 |  |  | EXHAUST GAS TEMPERATURE T/C INLET 2
14 |  | DG#3 | DE618Z4863 | 192.168.100.107 | A | F | 40016 |  |  | EXHAUST GAS TEMPERATURE T/C OUTLET
15 |  | DG#3 | DE618Z4863 | 192.168.100.107 | A | 10 | 40017 |  |  | H.T. WATER PRESSURE ENGINE INLET
16 |  | DG#3 | DE618Z4863 | 192.168.100.107 | A | 11 | 40018 |  |  | BOOST AIR PRESSURE
17 |  | DG#3 | DE618Z4863 | 192.168.100.107 | A | 12 | 40019 |  |  | L.T. WATER PRESSURE ENGINE INLET
18 |  | DG#3 | DE618Z4863 | 192.168.100.107 | A | 13 | 40020 |  |  | STARTING AIR PRESSURE
19 |  | DG#3 | DE618Z4863 | 192.168.100.107 | A | 14 | 40021 |  |  | FUEL OIL PRESSURE ENGINE INLET
20 |  | DG#3 | DE618Z4863 | 192.168.100.107 | A | 15 | 40022 |  |  | CONTROL AIR PRESSURE
21 |  | DG#3 | DE618Z4863 | 192.168.100.107 | A | 16 | 40023 |  |  | LO PRESS T/C INLET
22 |  | DG#3 | DE618Z4863 | 192.168.100.107 | A | 17 | 40024 |  |  | LUB OIL FILTER DIFFERENTIAL PRESSURE
23 |  | DG#3 | DE618Z4863 | 192.168.100.107 | A | 18 | 40025 |  |  | LUB OIL PRESSURE
24 |  | DG#3 | DE618Z4863 | 192.168.100.107 | A | 19 | 40026 |  |  | ENGINE SPEED
25 |  | DG#3 | DE618Z4863 | 192.168.100.107 | A | 1B | 40028 |  |  | LOAD
26 |  | DG#3 | DE618Z4863 | 192.168.100.107 | A | 1C | 40029 |  |  | RUNNING HOUR
27 |  | DG#3 | DE618Z4863 | 192.168.100.107 | A | 20 | 40033 |  |  | LUB. OIL TEMP. ENGINE OUTLET
28 |  | DG#3 | DE618Z4863 | 192.168.100.107 | A | 21 | 40034 |  |  | L.T. WATER TEMP. ENGINE INLET
29 |  | DG#3 | DE618Z4863 | 192.168.100.107 | A | 22 | 40035 |  |  | L.T. WATER TEMP. ENGINE OUTLET
30 |  | DG#3 | DE618Z4863 | 192.168.100.107 | A | 30 | 40049 |  |  | T/C SPEED
1 |  | ME - PORT | DK636E0039 | 192.168.100.101 | A | 0 | 40001 |  |  | PORT M/E BOOST AIR PRESS. | Mpa
2 |  | ME - PORT | DK636E0039 | 192.168.100.101 | A | 1 | 40002 |  |  | PORT M/E FUEL OIL PRESS. | Mpa
3 |  | ME - PORT | DK636E0039 | 192.168.100.101 | A | 2 | 40003 |  |  | PORT M/E LUB. OIL PRESS. | Mpa
4 |  | ME - PORT | DK636E0039 | 192.168.100.101 | A | 3 | 40004 |  |  | PORT M/E H.T. F.W. PRESS. | Mpa
5 |  | ME - PORT | DK636E0039 | 192.168.100.101 | A | 4 | 40005 |  |  | PORT M/E T/C LUB. OIL PRESS. | Mpa
6 |  | ME - PORT | DK636E0039 | 192.168.100.101 | A | 5 | 40006 |  |  | PORT M/E L.O. AUTO. BACKWASH FILTER DIFF. P. | Mpa
7 |  | ME - PORT | DK636E0039 | 192.168.100.101 | A | 6 | 40007 |  |  | PORT M/E LUB. OIL TEMP. | deg C
8 |  | ME - PORT | DK636E0039 | 192.168.100.101 | A | 7 | 40008 |  |  | PORT M/E H.T. F.W. TEMP. | deg C
9 |  | ME - PORT | DK636E0039 | 192.168.100.101 | A | 8 | 40009 |  |  | PORT M/E BOOST AIR TEMP. | deg C
10 |  | ME - PORT | DK636E0039 | 192.168.100.101 | A | 9 | 40010 |  |  | PORT M/E FUEL OIL TEMP. | deg C
11 |  | ME - PORT | DK636E0039 | 192.168.100.101 | A | A | 40011 |  |  | PORT M/E NO.1 CYL. EXH. GAS OUTLET TEMP. | deg C
1 |  | DG#1 | DE618Z5178 | 192.168.100.105 | D | 0 | 1 |  |  | LUB OIL FILTER DIFFERENTIAL PRESSURE HIGH | On/Off
2 |  | DG#1 | DE618Z5178 | 192.168.100.105 | D | 1 | 2 |  |  | CONTROL AIR PRESSURE LOW | On/Off
3 |  | DG#1 | DE618Z5178 | 192.168.100.105 | D | 2 | 3 |  |  | FUEL OIL PRESSURE LOW | On/Off
4 |  | DG#1 | DE618Z5178 | 192.168.100.105 | D | 3 | 4 |  |  | LUB OIL PRESSURE LOW | On/Off
5 |  | DG#1 | DE618Z5178 | 192.168.100.105 | D | 4 | 5 |  |  | H.T. WATER PRESSURE LOW | On/Off
6 |  | DG#1 | DE618Z5178 | 192.168.100.105 | D | 5 | 6 |  |  | L.T. WATER PRESSURE LOW | On/Off
7 |  | DG#1 | DE618Z5178 | 192.168.100.105 | D | 6 | 7 |  |  | FUEL OIL DRAIN LEVEL HIGH | On/Off
8 |  | DG#1 | DE618Z5178 | 192.168.100.105 | D | 7 | 8 |  |  | H.T. WATER TEMPERATURE HIGH | On/Off
9 |  | DG#1 | DE618Z5178 | 192.168.100.105 | D | 8 | 9 |  |  | T/C LUB OIL PRESSURE LOW | On/Off
10 |  | DG#1 | DE618Z5178 | 192.168.100.105 | D | 9 | 10 |  |  | FUEL OIL FILTER DIFFERENTIAL PRESSURE HIGH | On/Off
11 |  | DG#1 | DE618Z5178 | 192.168.100.105 | D | A | 11 |  |  | STARTING AIR PRESSURE LOW | On/Off
12 |  | DG#1 | DE618Z5178 | 192.168.100.105 | D | B | 12 |  |  | FUEL OIL LEAK TANK LEVEL HIGH | On/Off
13 |  | DG#1 | DE618Z5178 | 192.168.100.105 | D | C | 13 |  |  | LUB OIL SUMP TANK LEVEL LOW | On/Off
14 |  | DG#1 | DE618Z5178 | 192.168.100.105 | D | D | 14 |  |  | LUB OIL SUMP TANK LEVEL HIGH | On/Off
15 |  | DG#1 | DE618Z5178 | 192.168.100.105 | D | E | 15 |  |  | OIL MIST PRE-ALARM | On/Off
16 |  | DG#1 | DE618Z5178 | 192.168.100.105 | D | F | 16 |  |  | OIL MIST DETECTOR TROUBLE | On/Off
17 |  | DG#1 | DE618Z5178 | 192.168.100.105 | D | 10 | 17 |  |  | ENGINE RUN | On/Off
18 |  | DG#1 | DE618Z5178 | 192.168.100.105 | D | 11 | 18 |  |  | READY TO START | On/Off
19 |  | DG#1 | DE618Z5178 | 192.168.100.105 | D | 12 | 19 |  |  | OVER SPEED (STOP) | On/Off
20 |  | DG#1 | DE618Z5178 | 192.168.100.105 | D | 13 | 20 |  |  | H.T. WATER TEMPERATURE HIGH (STOP) | On/Off
21 |  | DG#1 | DE618Z5178 | 192.168.100.105 | D | 14 | 21 |  |  | LUB OIL PRESSURE LOW (STOP) | On/Off
22 |  | DG#1 | DE618Z5178 | 192.168.100.105 | D | 15 | 22 |  |  | OIL MIST HIGH DENSITY ALARM (STOP) | On/Off
23 |  | DG#1 | DE618Z5178 | 192.168.100.105 | D | 16 | 23 |  |  | EMERGENCY STOP (REMOTE/LOCAL) | On/Off
24 |  | DG#1 | DE618Z5178 | 192.168.100.105 | D | 17 | 24 |  |  | START FAILURE | On/Off
25 |  | DG#1 | DE618Z5178 | 192.168.100.105 | D | 18 | 25 |  |  | PRIMING PUMP TERMAL FAILURE | On/Off
26 |  | DG#1 | DE618Z5178 | 192.168.100.105 | D | 19 | 26 |  |  | PRIMING LUB OIL PRESSURE LOW | On/Off
27 |  | DG#1 | DE618Z5178 | 192.168.100.105 | D | 1A | 27 |  |  | PRIMING PUMP RUN | On/Off
28 |  | DG#1 | DE618Z5178 | 192.168.100.105 | D | 20 | 33 |  |  | SYSTEM FAILURE | On/Off
29 |  | DG#1 | DE618Z5178 | 192.168.100.105 | D | 21 | 34 |  |  | CONTROL MODULE FAILURE | On/Off
30 |  | DG#1 | DE618Z5178 | 192.168.100.105 | D | 22 | 35 |  |  | SAFTY MODULE FAILURE | On/Off
31 |  | DG#1 | DE618Z5178 | 192.168.100.105 | D | 23 | 36 |  |  | LINK TO ENGINE CONDITION DISPLAY FAILURE | On/Off
32 |  | DG#1 | DE618Z5178 | 192.168.100.105 | D | 24 | 37 |  |  | LINK TO REMOTE I/O 1 FAILURE | On/Off
33 |  | DG#1 | DE618Z5178 | 192.168.100.105 | D | 25 | 38 |  |  | LINK TO REMOTE I/O 2 FAILURE | On/Off
34 |  | DG#1 | DE618Z5178 | 192.168.100.105 | D | 26 | 39 |  |  | LINK TO LCD GAGE BOARD FAILURE | On/Off
35 |  | DG#1 | DE618Z5178 | 192.168.100.105 | D | 28 | 41 |  |  | No.1 ALARM REPOSE SIGNAL(#14) | On/Off
36 |  | DG#1 | DE618Z5178 | 192.168.100.105 | D | 29 | 42 |  |  | No.2 ALARM REPOSE SIGNAL(#14T) | On/Off
37 |  | DG#1 | DE618Z5178 | 192.168.100.105 | D | 2A | 43 |  |  | No.3 ALARM REPOSE SIGNAL(EXH. GAS) | On/Off
38 |  | DG#1 | DE618Z5178 | 192.168.100.105 | D | 2B | 44 |  |  | No.4 ALARM REPOSE SIGNAL(PRIMING) | On/Off
39 |  | DG#1 | DE618Z5178 | 192.168.100.105 | D | 2C | 45 |  |  | No.5 ALARM REPOSE SIGNAL(STARTING) | On/Off
40 |  | DG#1 | DE618Z5178 | 192.168.100.105 | D | 2D | 46 |  |  | No.6 ALARM REPOSE SIGNAL(FILTER DIFF. PRESS.) | On/Off
41 |  | DG#1 | DE618Z5178 | 192.168.100.105 | D | 30 | 49 |  |  | No.1CYL. EXH. GAS TEMP. DEVIATION ALARM | On/Off
42 |  | DG#1 | DE618Z5178 | 192.168.100.105 | D | 31 | 50 |  |  | No.2CYL. EXH. GAS TEMP. DEVIATION ALARM | On/Off
43 |  | DG#1 | DE618Z5178 | 192.168.100.105 | D | 32 | 51 |  |  | No.3CYL. EXH. GAS TEMP. DEVIATION ALARM | On/Off
44 |  | DG#1 | DE618Z5178 | 192.168.100.105 | D | 33 | 52 |  |  | No.4CYL. EXH. GAS TEMP. DEVIATION ALARM | On/Off
45 |  | DG#1 | DE618Z5178 | 192.168.100.105 | D | 34 | 53 |  |  | No.5CYL. EXH. GAS TEMP. DEVIATION ALARM | On/Off
46 |  | DG#1 | DE618Z5178 | 192.168.100.105 | D | 35 | 54 |  |  | No.6CYL. EXH. GAS TEMP. DEVIATION ALARM | On/Off
47 |  | DG#1 | DE618Z5178 | 192.168.100.105 | D | 38 | 57 |  |  | EXH. GAS TEMP. DEVIATION ALARM(COMMON) | On/Off
48 |  | DG#1 | DE618Z5178 | 192.168.100.105 | D | 3A | 59 |  |  | EMERGENCY STOP SWITCH OF EXT. (DISCONNECTION) | On/Off
49 |  | DG#1 | DE618Z5178 | 192.168.100.105 | D | 3B | 60 |  |  | EMERGENCY STOP SWITCH ON ECD (DISCONNECTION) | On/Off
50 |  | DG#1 | DE618Z5178 | 192.168.100.105 | D | 3C | 61 |  |  | H.T. WATER TEMP. HIGH SWITCH (DISCONNECTION) | On/Off
51 |  | DG#1 | DE618Z5178 | 192.168.100.105 | D | 3D | 62 |  |  | LUB OIL PRESS. LOW SWITCH (DISCONNECTION) | On/Off
52 |  | DG#1 | DE618Z5178 | 192.168.100.105 | D | 3E | 63 |  |  | OILMIST DETECTOR HIGH-ALARM (DISCONNECTION) | On/Off
53 |  | DG#1 | DE618Z5178 | 192.168.100.105 | D | 3F | 64 |  |  | EMERGENCY STOP SOLENOID (DISCONNECTION) | On/Off
54 |  | DG#1 | DE618Z5178 | 192.168.100.105 | D | 40 | 65 |  |  | FUEL OIL TEMP. ENGINE INLET SENSOR FAILURE | On/Off
55 |  | DG#1 | DE618Z5178 | 192.168.100.105 | D | 41 | 66 |  |  | BOOST AIR TEMP. SENSOR FAILURE | On/Off
56 |  | DG#1 | DE618Z5178 | 192.168.100.105 | D | 42 | 67 |  |  | LUB OIL TEMP. ENGINE INLET SENSOR FAILURE | On/Off
57 |  | DG#1 | DE618Z5178 | 192.168.100.105 | D | 43 | 68 |  |  | H.T. WATER TEMP. ENGINE OUTLET SENSOR FAILURE | On/Off
58 |  | DG#1 | DE618Z5178 | 192.168.100.105 | D | 44 | 69 |  |  | H.T. WATER TEMP. ENGINE INLET SENSOR FAILURE | On/Off
59 |  | DG#1 | DE618Z5178 | 192.168.100.105 | D | 45 | 70 |  |  | No.1CYL. EXH. GAS TEMP. SENSOR FAILURE | On/Off
60 |  | DG#1 | DE618Z5178 | 192.168.100.105 | D | 46 | 71 |  |  | No.2CYL. EXH. GAS TEMP. SENSOR FAILURE | On/Off
61 |  | DG#1 | DE618Z5178 | 192.168.100.105 | D | 47 | 72 |  |  | No.3CYL. EXH. GAS TEMP. SENSOR FAILURE | On/Off
62 |  | DG#1 | DE618Z5178 | 192.168.100.105 | D | 48 | 73 |  |  | No.4CYL. EXH. GAS TEMP. SENSOR FAILURE | On/Off
63 |  | DG#1 | DE618Z5178 | 192.168.100.105 | D | 49 | 74 |  |  | No.5CYL. EXH. GAS TEMP. SENSOR FAILURE | On/Off
64 |  | DG#1 | DE618Z5178 | 192.168.100.105 | D | 4A | 75 |  |  | No.6CYL. EXH. GAS TEMP. SENSOR FAILURE | On/Off
65 |  | DG#1 | DE618Z5178 | 192.168.100.105 | D | 4D | 78 |  |  | EXH. GAS TEMP. T/C INLET 1 SENSOR FAILURE | On/Off
66 |  | DG#1 | DE618Z5178 | 192.168.100.105 | D | 4E | 79 |  |  | EXH. GAS TEMP. T/C INLET 2 SENSOR FAILURE | On/Off
67 |  | DG#1 | DE618Z5178 | 192.168.100.105 | D | 4F | 80 |  |  | EXH. GAS TEMP. T/C OUTLET SENSOR FAILURE | On/Off
68 |  | DG#1 | DE618Z5178 | 192.168.100.105 | D | 50 | 81 |  |  | H.T. WATER PRESS. INLET SENSOR FAILURE | On/Off
69 |  | DG#1 | DE618Z5178 | 192.168.100.105 | D | 51 | 82 |  |  | BOOST AIR PRESS. SENSOR FAILURE | On/Off
70 |  | DG#1 | DE618Z5178 | 192.168.100.105 | D | 52 | 83 |  |  | L.T. WATER PRESS. INLET SENSOR FAILURE | On/Off
71 |  | DG#1 | DE618Z5178 | 192.168.100.105 | D | 53 | 84 |  |  | STARTING AIR PRESS SENSOR FAILURE | On/Off
72 |  | DG#1 | DE618Z5178 | 192.168.100.105 | D | 54 | 85 |  |  | FO PRESS INLET SENSOR FAILURE | On/Off
73 |  | DG#1 | DE618Z5178 | 192.168.100.105 | D | 55 | 86 |  |  | CONTROL AIR PRESS SENSORFAILUREL | On/Off
74 |  | DG#1 | DE618Z5178 | 192.168.100.105 | D | 56 | 87 |  |  | LO PRESS T/C INLET SENSOR FAILURE | On/Off
75 |  | DG#1 | DE618Z5178 | 192.168.100.105 | D | 57 | 88 |  |  | LUB OIL FILTER DIFF. PRESS. SENSOR FAILURE | On/Off
76 |  | DG#1 | DE618Z5178 | 192.168.100.105 | D | 58 | 89 |  |  | LUB OIL PRESSURE SENSOR FAILURE | On/Off
77 |  | DG#1 | DE618Z5178 | 192.168.100.105 | D | 59 | 90 |  |  | ALL SPEED PICKUP SENSOR FAILURE | On/Off
78 |  | DG#1 | DE618Z5178 | 192.168.100.105 | D | 5A | 91 |  |  | LOAD INPUT FAILURE | On/Off
79 |  | DG#1 | DE618Z5178 | 192.168.100.105 | D | 70 | 113 |  |  | LUB OIL TEMP. ENGINE OUTLET SENSOR FAILURE | On/Off
80 |  | DG#1 | DE618Z5178 | 192.168.100.105 | D | 71 | 114 |  |  | L.T. WATER TEMP. ENGINE INLET SENSOR FAILURE | On/Off
81 |  | DG#1 | DE618Z5178 | 192.168.100.105 | D | 72 | 115 |  |  | L.T. WATER TEMP. ENGINE OUTLET SENSOR FAILURE | On/Off
82 |  | DG#1 | DE618Z5178 | 192.168.100.105 | D | 80 | 129 |  |  | T/C SPEED SENSOR FAILURE | On/Off
12 |  | ME - PORT | DK636E0039 | 192.168.100.101 | A | B | 40012 |  |  | PORT M/E NO.2 CYL. EXH. GAS OUTLET TEMP. | deg C
13 |  | ME - PORT | DK636E0039 | 192.168.100.101 | A | C | 40013 |  |  | PORT M/E NO.3 CYL. EXH. GAS OUTLET TEMP. | deg C
14 |  | ME - PORT | DK636E0039 | 192.168.100.101 | A | D | 40014 |  |  | PORT M/E NO.4 CYL. EXH. GAS OUTLET TEMP. | deg C
15 |  | ME - PORT | DK636E0039 | 192.168.100.101 | A | E | 40015 |  |  | PORT M/E NO.5 CYL. EXH. GAS OUTLET TEMP. | deg C
16 |  | ME - PORT | DK636E0039 | 192.168.100.101 | A | F | 40016 |  |  | PORT M/E NO.6 CYL. EXH. GAS OUTLET TEMP. | deg C
17 |  | ME - PORT | DK636E0039 | 192.168.100.101 | A | 10 | 40017 |  |  | PORT M/E EXH. GAS T/C INLET NO.1 TEMP. | deg C
18 |  | ME - PORT | DK636E0039 | 192.168.100.101 | A | 11 | 40018 |  |  | PORT M/E EXH. GAS T/C INLET NO.2 TEMP. | deg C
19 |  | ME - PORT | DK636E0039 | 192.168.100.101 | A | 12 | 40019 |  |  | PORT M/E EXH. GAS T/C OUTLET TEMP | deg C
20 |  | ME - PORT | DK636E0039 | 192.168.100.101 | A | 13 | 40020 |  |  | PORT R/G OIL TEMP. | deg C
21 |  | ME - PORT | DK636E0039 | 192.168.100.101 | A | 14 | 40021 |  |  | PORT R/G THRUST BEAR. TEMP. | deg C
123 |  | ME - STBD | DK636E0038 | 192.168.100.101 | D | AC | 173 |  |  | STBD R/G OIL LEVEL TOO LOW
124 |  | ME - STBD | DK636E0038 | 192.168.100.101 | D | AD | 174 |  |  | STBD R/G CONTROL VOLTAGE
22 |  | ME - STBD | DK636E0038 | 192.168.100.101 | A | 15 | 40022 |  |  | STBD M/E BOOST AIR PRESS. | Mpa
23 |  | ME - STBD | DK636E0038 | 192.168.100.101 | A | 16 | 40023 |  |  | STBD M/E FUEL OIL PRESS. | Mpa
24 |  | ME - STBD | DK636E0038 | 192.168.100.101 | A | 17 | 40024 |  |  | STBD M/E LUB. OIL PRESS. | Mpa
25 |  | ME - STBD | DK636E0038 | 192.168.100.101 | A | 18 | 40025 |  |  | STBD M/E H.T. F.W. PRESS. | Mpa
26 |  | ME - STBD | DK636E0038 | 192.168.100.101 | A | 19 | 40026 |  |  | STBD M/E T/C LUB. OIL PRESS. | Mpa
27 |  | ME - STBD | DK636E0038 | 192.168.100.101 | A | 1A | 40027 |  |  | STBD M/E L.O. AUTO. BACKWASH FILTER DIFF. P. | Mpa
28 |  | ME - STBD | DK636E0038 | 192.168.100.101 | A | 1B | 40028 |  |  | STBD M/E LUB. OIL TEMP. | deg C
29 |  | ME - STBD | DK636E0038 | 192.168.100.101 | A | 1C | 40029 |  |  | STBD M/E H.T. F.W. TEMP. | deg C
30 |  | ME - STBD | DK636E0038 | 192.168.100.101 | A | 1D | 40030 |  |  | STBD M/E BOOST AIR TEMP. | deg C
31 |  | ME - STBD | DK636E0038 | 192.168.100.101 | A | 1E | 40031 |  |  | STBD M/E FUEL OIL TEMP. | deg C
32 |  | ME - STBD | DK636E0038 | 192.168.100.101 | A | 1F | 40032 |  |  | STBD M/E NO.1 CYL. EXH. GAS OUTLET TEMP. | deg C
33 |  | ME - STBD | DK636E0038 | 192.168.100.101 | A | 20 | 40033 |  |  | STBD M/E NO.2 CYL. EXH. GAS OUTLET TEMP. | deg C
34 |  | ME - STBD | DK636E0038 | 192.168.100.101 | A | 21 | 40034 |  |  | STBD M/E NO.3 CYL. EXH. GAS OUTLET TEMP. | deg C
35 |  | ME - STBD | DK636E0038 | 192.168.100.101 | A | 22 | 40035 |  |  | STBD M/E NO.4 CYL. EXH. GAS OUTLET TEMP. | deg C
36 |  | ME - STBD | DK636E0038 | 192.168.100.101 | A | 23 | 40036 |  |  | STBD M/E NO.5 CYL. EXH. GAS OUTLET TEMP. | deg C
37 |  | ME - STBD | DK636E0038 | 192.168.100.101 | A | 24 | 40037 |  |  | STBD M/E NO.6 CYL. EXH. GAS OUTLET TEMP. | deg C
38 |  | ME - STBD | DK636E0038 | 192.168.100.101 | A | 25 | 40038 |  |  | STBD M/E EXH. GAS T/C INLET NO.1 TEMP. | deg C
39 |  | ME - STBD | DK636E0038 | 192.168.100.101 | A | 26 | 40039 |  |  | STBD M/E EXH. GAS T/C INLET NO.2 TEMP. | deg C
1 |  | DG#2 | DE618Z4862 | 192.168.100.106 | D | 0 | 1 |  |  | LUB OIL FILTER DIFFERENTIAL PRESSURE HIGH
2 |  | DG#2 | DE618Z4862 | 192.168.100.106 | D | 1 | 2 |  |  | CONTROL AIR PRESSURE LOW
3 |  | DG#2 | DE618Z4862 | 192.168.100.106 | D | 2 | 3 |  |  | FUEL OIL PRESSURE LOW
4 |  | DG#2 | DE618Z4862 | 192.168.100.106 | D | 3 | 4 |  |  | LUB OIL PRESSURE LOW
5 |  | DG#2 | DE618Z4862 | 192.168.100.106 | D | 4 | 5 |  |  | H.T. WATER PRESSURE LOW
6 |  | DG#2 | DE618Z4862 | 192.168.100.106 | D | 5 | 6 |  |  | L.T. WATER PRESSURE LOW
7 |  | DG#2 | DE618Z4862 | 192.168.100.106 | D | 6 | 7 |  |  | FUEL OIL DRAIN LEVEL HIGH
8 |  | DG#2 | DE618Z4862 | 192.168.100.106 | D | 7 | 8 |  |  | H.T. WATER TEMPERATURE HIGH
9 |  | DG#2 | DE618Z4862 | 192.168.100.106 | D | 8 | 9 |  |  | T/C LUB OIL PRESSURE LOW
10 |  | DG#2 | DE618Z4862 | 192.168.100.106 | D | 9 | 10 |  |  | FUEL OIL FILTER DIFFERENTIAL PRESSURE HIGH
11 |  | DG#2 | DE618Z4862 | 192.168.100.106 | D | A | 11 |  |  | STARTING AIR PRESSURE LOW
12 |  | DG#2 | DE618Z4862 | 192.168.100.106 | D | B | 12 |  |  | FUEL OIL LEAK TANK LEVEL HIGH
13 |  | DG#2 | DE618Z4862 | 192.168.100.106 | D | C | 13 |  |  | LUB OIL SUMP TANK LEVEL LOW
14 |  | DG#2 | DE618Z4862 | 192.168.100.106 | D | D | 14 |  |  | LUB OIL SUMP TANK LEVEL HIGH
15 |  | DG#2 | DE618Z4862 | 192.168.100.106 | D | E | 15 |  |  | OIL MIST PRE-ALARM
16 |  | DG#2 | DE618Z4862 | 192.168.100.106 | D | F | 16 |  |  | OIL MIST DETECTOR TROUBLE
17 |  | DG#2 | DE618Z4862 | 192.168.100.106 | D | 10 | 17 |  |  | ENGINE RUN
18 |  | DG#2 | DE618Z4862 | 192.168.100.106 | D | 11 | 18 |  |  | READY TO START
19 |  | DG#2 | DE618Z4862 | 192.168.100.106 | D | 12 | 19 |  |  | OVER SPEED (STOP)
20 |  | DG#2 | DE618Z4862 | 192.168.100.106 | D | 13 | 20 |  |  | H.T. WATER TEMPERATURE HIGH (STOP)
21 |  | DG#2 | DE618Z4862 | 192.168.100.106 | D | 14 | 21 |  |  | LUB OIL PRESSURE LOW (STOP)
22 |  | DG#2 | DE618Z4862 | 192.168.100.106 | D | 15 | 22 |  |  | OIL MIST HIGH DENSITY ALARM (STOP)
23 |  | DG#2 | DE618Z4862 | 192.168.100.106 | D | 16 | 23 |  |  | EMERGENCY STOP (REMOTE/LOCAL)
24 |  | DG#2 | DE618Z4862 | 192.168.100.106 | D | 17 | 24 |  |  | START FAILURE
25 |  | DG#2 | DE618Z4862 | 192.168.100.106 | D | 18 | 25 |  |  | PRIMING PUMP TERMAL FAILURE
26 |  | DG#2 | DE618Z4862 | 192.168.100.106 | D | 19 | 26 |  |  | PRIMING LUB OIL PRESSURE LOW
27 |  | DG#2 | DE618Z4862 | 192.168.100.106 | D | 1A | 27 |  |  | PRIMING PUMP RUN
28 |  | DG#2 | DE618Z4862 | 192.168.100.106 | D | 20 | 33 |  |  | SYSTEM FAILURE
29 |  | DG#2 | DE618Z4862 | 192.168.100.106 | D | 21 | 34 |  |  | CONTROL MODULE FAILURE
30 |  | DG#2 | DE618Z4862 | 192.168.100.106 | D | 22 | 35 |  |  | SAFTY MODULE FAILURE
31 |  | DG#2 | DE618Z4862 | 192.168.100.106 | D | 23 | 36 |  |  | LINK TO ENGINE CONDITION DISPLAY FAILURE
32 |  | DG#2 | DE618Z4862 | 192.168.100.106 | D | 24 | 37 |  |  | LINK TO REMOTE I/O 1 FAILURE
33 |  | DG#2 | DE618Z4862 | 192.168.100.106 | D | 25 | 38 |  |  | LINK TO REMOTE I/O 2 FAILURE
34 |  | DG#2 | DE618Z4862 | 192.168.100.106 | D | 26 | 39 |  |  | LINK TO LCD GAGE BOARD FAILURE
35 |  | DG#2 | DE618Z4862 | 192.168.100.106 | D | 28 | 41 |  |  | No.1 ALARM REPOSE SIGNAL(#14)
36 |  | DG#2 | DE618Z4862 | 192.168.100.106 | D | 29 | 42 |  |  | No.2 ALARM REPOSE SIGNAL(#14T)
37 |  | DG#2 | DE618Z4862 | 192.168.100.106 | D | 2A | 43 |  |  | No.3 ALARM REPOSE SIGNAL(EXH. GAS)
38 |  | DG#2 | DE618Z4862 | 192.168.100.106 | D | 2B | 44 |  |  | No.4 ALARM REPOSE SIGNAL(PRIMING)
39 |  | DG#2 | DE618Z4862 | 192.168.100.106 | D | 2C | 45 |  |  | No.5 ALARM REPOSE SIGNAL(STARTING)
40 |  | DG#2 | DE618Z4862 | 192.168.100.106 | D | 2D | 46 |  |  | No.6 ALARM REPOSE SIGNAL(FILTER DIFF. PRESS.)
41 |  | DG#2 | DE618Z4862 | 192.168.100.106 | D | 30 | 49 |  |  | No.1CYL. EXH. GAS TEMP. DEVIATION ALARM
42 |  | DG#2 | DE618Z4862 | 192.168.100.106 | D | 31 | 50 |  |  | No.2CYL. EXH. GAS TEMP. DEVIATION ALARM
43 |  | DG#2 | DE618Z4862 | 192.168.100.106 | D | 32 | 51 |  |  | No.3CYL. EXH. GAS TEMP. DEVIATION ALARM
44 |  | DG#2 | DE618Z4862 | 192.168.100.106 | D | 33 | 52 |  |  | No.4CYL. EXH. GAS TEMP. DEVIATION ALARM
45 |  | DG#2 | DE618Z4862 | 192.168.100.106 | D | 34 | 53 |  |  | No.5CYL. EXH. GAS TEMP. DEVIATION ALARM
46 |  | DG#2 | DE618Z4862 | 192.168.100.106 | D | 35 | 54 |  |  | No.6CYL. EXH. GAS TEMP. DEVIATION ALARM
47 |  | DG#2 | DE618Z4862 | 192.168.100.106 | D | 38 | 57 |  |  | EXH. GAS TEMP. DEVIATION ALARM(COMMON)
48 |  | DG#2 | DE618Z4862 | 192.168.100.106 | D | 3A | 59 |  |  | EMERGENCY STOP SWITCH OF EXT. (DISCONNECTION)
49 |  | DG#2 | DE618Z4862 | 192.168.100.106 | D | 3B | 60 |  |  | EMERGENCY STOP SWITCH ON ECD (DISCONNECTION)
50 |  | DG#2 | DE618Z4862 | 192.168.100.106 | D | 3C | 61 |  |  | H.T. WATER TEMP. HIGH SWITCH (DISCONNECTION)
51 |  | DG#2 | DE618Z4862 | 192.168.100.106 | D | 3D | 62 |  |  | LUB OIL PRESS. LOW SWITCH (DISCONNECTION)
52 |  | DG#2 | DE618Z4862 | 192.168.100.106 | D | 3E | 63 |  |  | OILMIST DETECTOR HIGH-ALARM (DISCONNECTION)
53 |  | DG#2 | DE618Z4862 | 192.168.100.106 | D | 3F | 64 |  |  | EMERGENCY STOP SOLENOID (DISCONNECTION)
54 |  | DG#2 | DE618Z4862 | 192.168.100.106 | D | 40 | 65 |  |  | FUEL OIL TEMP. ENGINE INLET SENSOR FAILURE
55 |  | DG#2 | DE618Z4862 | 192.168.100.106 | D | 41 | 66 |  |  | BOOST AIR TEMP. SENSOR FAILURE
56 |  | DG#2 | DE618Z4862 | 192.168.100.106 | D | 42 | 67 |  |  | LUB OIL TEMP. ENGINE INLET SENSOR FAILURE
57 |  | DG#2 | DE618Z4862 | 192.168.100.106 | D | 43 | 68 |  |  | H.T. WATER TEMP. ENGINE OUTLET SENSOR FAILURE
58 |  | DG#2 | DE618Z4862 | 192.168.100.106 | D | 44 | 69 |  |  | H.T. WATER TEMP. ENGINE INLET SENSOR FAILURE
59 |  | DG#2 | DE618Z4862 | 192.168.100.106 | D | 45 | 70 |  |  | No.1CYL. EXH. GAS TEMP. SENSOR FAILURE
60 |  | DG#2 | DE618Z4862 | 192.168.100.106 | D | 46 | 71 |  |  | No.2CYL. EXH. GAS TEMP. SENSOR FAILURE
61 |  | DG#2 | DE618Z4862 | 192.168.100.106 | D | 47 | 72 |  |  | No.3CYL. EXH. GAS TEMP. SENSOR FAILURE
62 |  | DG#2 | DE618Z4862 | 192.168.100.106 | D | 48 | 73 |  |  | No.4CYL. EXH. GAS TEMP. SENSOR FAILURE
63 |  | DG#2 | DE618Z4862 | 192.168.100.106 | D | 49 | 74 |  |  | No.5CYL. EXH. GAS TEMP. SENSOR FAILURE
64 |  | DG#2 | DE618Z4862 | 192.168.100.106 | D | 4A | 75 |  |  | No.6CYL. EXH. GAS TEMP. SENSOR FAILURE
65 |  | DG#2 | DE618Z4862 | 192.168.100.106 | D | 4D | 78 |  |  | EXH. GAS TEMP. T/C INLET 1 SENSOR FAILURE
66 |  | DG#2 | DE618Z4862 | 192.168.100.106 | D | 4E | 79 |  |  | EXH. GAS TEMP. T/C INLET 2 SENSOR FAILURE
67 |  | DG#2 | DE618Z4862 | 192.168.100.106 | D | 4F | 80 |  |  | EXH. GAS TEMP. T/C OUTLET SENSOR FAILURE
68 |  | DG#2 | DE618Z4862 | 192.168.100.106 | D | 50 | 81 |  |  | H.T. WATER PRESS. INLET SENSOR FAILURE
69 |  | DG#2 | DE618Z4862 | 192.168.100.106 | D | 51 | 82 |  |  | BOOST AIR PRESS. SENSOR FAILURE
70 |  | DG#2 | DE618Z4862 | 192.168.100.106 | D | 52 | 83 |  |  | L.T. WATER PRESS. INLET SENSOR FAILURE
71 |  | DG#2 | DE618Z4862 | 192.168.100.106 | D | 53 | 84 |  |  | STARTING AIR PRESS SENSOR FAILURE
72 |  | DG#2 | DE618Z4862 | 192.168.100.106 | D | 54 | 85 |  |  | FO PRESS INLET SENSOR FAILURE
73 |  | DG#2 | DE618Z4862 | 192.168.100.106 | D | 55 | 86 |  |  | CONTROL AIR PRESS SENSORFAILUREL
74 |  | DG#2 | DE618Z4862 | 192.168.100.106 | D | 56 | 87 |  |  | LO PRESS T/C INLET SENSOR FAILURE
75 |  | DG#2 | DE618Z4862 | 192.168.100.106 | D | 57 | 88 |  |  | LUB OIL FILTER DIFF. PRESS. SENSOR FAILURE
76 |  | DG#2 | DE618Z4862 | 192.168.100.106 | D | 58 | 89 |  |  | LUB OIL PRESSURE SENSOR FAILURE
77 |  | DG#2 | DE618Z4862 | 192.168.100.106 | D | 59 | 90 |  |  | ALL SPEED PICKUP SENSOR FAILURE
78 |  | DG#2 | DE618Z4862 | 192.168.100.106 | D | 5A | 91 |  |  | LOAD INPUT FAILURE
79 |  | DG#2 | DE618Z4862 | 192.168.100.106 | D | 70 | 113 |  |  | LUB OIL TEMP. ENGINE OUTLET SENSOR FAILURE
80 |  | DG#2 | DE618Z4862 | 192.168.100.106 | D | 71 | 114 |  |  | L.T. WATER TEMP. ENGINE INLET SENSOR FAILURE
81 |  | DG#2 | DE618Z4862 | 192.168.100.106 | D | 72 | 115 |  |  | L.T. WATER TEMP. ENGINE OUTLET SENSOR FAILURE
82 |  | DG#2 | DE618Z4862 | 192.168.100.106 | D | 80 | 129 |  |  | T/C SPEED SENSOR FAILURE
40 |  | ME - STBD | DK636E0038 | 192.168.100.101 | A | 27 | 40040 |  |  | STBD M/E EXH. GAS T/C OUTLET TEMP | deg C
43 |  | ME - PORT | DK636E0039 | 192.168.100.101 | A | 2A | 40043 |  |  | NO.1 START AIR PRESS | Mpa
41 |  | ME - STBD | DK636E0038 | 192.168.100.101 | A | 28 | 40041 |  |  | STBD R/G OIL TEMP. | deg C
45 |  | ME - PORT | DK636E0039 | 192.168.100.101 | A | 2C | 40045 |  |  | CONTROL AIR PRESS. | Mpa
42 |  | ME - STBD | DK636E0038 | 192.168.100.101 | A | 29 | 40042 |  |  | STBD R/G THRUST BEAR. TEMP. | deg C
46 |  | ME - PORT | DK636E0039 | 192.168.100.101 | A | 2E | 40047 |  |  | PORT R/G LUB. OIL PRESS. | Mpa
44 |  | ME - STBD |  | 192.168.100.101 | A | 2B | 40044 |  |  | NO.2 START AIR PRESS | Mpa
48 |  | ME - PORT | DK636E0039 | 192.168.100.101 | A | 31 | 40050 |  |  | PORT M/E REVOLUTION | min-1
49 |  | ME - PORT | DK636E0039 | 192.168.100.101 | A | 32 | 40051 |  |  | PORT PROP. REVOLUTION | min-1
50 |  | ME - PORT | DK636E0039 | 192.168.100.101 | A | 33 | 40052 |  |  | PORT T/C REVOLUTION | min-1
51 |  | ME - PORT | DK636E0039 | 192.168.100.101 | A | 34 | 40053 |  |  | PORT F.O. RACK | %
|  | ME - STBD |  | 192.168.100.101 | A | 2C | 40045 |  |  | CONTROL AIR PRESS. | Mpa
47 |  | ME - STBD | DK636E0038 | 192.168.100.101 | A | 2F | 40048 |  |  | STBD R/G LUB. OIL PRESS. | Mpa
52 |  | ME - STBD | DK636E0038 | 192.168.100.101 | A | 36 | 40055 |  |  | STBD M/E REVOLUTION | min-1
53 |  | ME - STBD | DK636E0038 | 192.168.100.101 | A | 37 | 40056 |  |  | STBD PROP. REVOLUTION | min-1
1 |  | PMS | DE618Z5178 | 192.168.100.103 | A | 9 | 40010 | 40011 | 32bit Float | DG#1 CURRENT | A
2 |  | PMS | DE618Z5178 | 192.168.100.103 | A | 11 | 40018 | 40019 | 32bit Float | DG#1 VOLTAGE | V
3 |  | PMS | DE618Z5178 | 192.168.100.103 | A | 1B | 40028 | 40029 | 32bit Float | DG#1 kW | kW
4 |  | PMS | DE618Z5178 | 192.168.100.103 | A | 1E | 40031 | 40031 | INT/ 1/100 | DG#1 POWER FACTOR
5 |  | PMS | DE618Z5178 | 192.168.100.103 | A | 1F | 40032 | 40033 | 32bit Float | DG#1 FREQUENCY | Hz
6 |  | PMS | DE618Z4862 | 192.168.100.103 | A | 2B | 40044 | 40045 | 32bit Float | DG#2 CURRENT | A
7 |  | PMS | DE618Z4862 | 192.168.100.103 | A | 33 | 40052 | 40053 | 32bit Float | DG#2 VOLTAGE | V
8 |  | PMS | DE618Z4862 | 192.168.100.103 | A | 3D | 40062 | 40063 | 32bit Float | DG#2 kW | kW
9 |  | PMS | DE618Z4862 | 192.168.100.103 | A | 40 | 40065 | 40065 | INT/ 1/100 | DG#2 POWER FACTOR
10 |  | PMS | DE618Z4862 | 192.168.100.103 | A | 41 | 40066 | 40067 | 32bit Float | DG#2 FREQUENCY | Hz
11 |  | PMS | DE618Z4863 | 192.168.100.103 | A | 4D | 40078 | 40079 | 32bit Float | DG#3 CURRENT | A
12 |  | PMS | DE618Z4863 | 192.168.100.103 | A | 55 | 40086 | 40087 | 32bit Float | DG#3 VOLTAGE | V
13 |  | PMS | DE618Z4863 | 192.168.100.103 | A | 5F | 40096 | 40097 | 32bit Float | DG#3 kW | kW
14 |  | PMS | DE618Z4863 | 192.168.100.103 | A | 62 | 40099 | 40099 | INT/ 1/100 | DG#3 POWER FACTOR
15 |  | PMS | DE618Z4863 | 192.168.100.103 | A | 63 | 40100 | 40101 | 32bit Float | DG#3 FREQUENCY | Hz
1 |  | DG#3 | DE618Z4863 | 192.168.100.107 | D | 0 | 1 |  |  | LUB OIL FILTER DIFFERENTIAL PRESSURE HIGH
2 |  | DG#3 | DE618Z4863 | 192.168.100.107 | D | 1 | 2 |  |  | CONTROL AIR PRESSURE LOW
3 |  | DG#3 | DE618Z4863 | 192.168.100.107 | D | 2 | 3 |  |  | FUEL OIL PRESSURE LOW
4 |  | DG#3 | DE618Z4863 | 192.168.100.107 | D | 3 | 4 |  |  | LUB OIL PRESSURE LOW
5 |  | DG#3 | DE618Z4863 | 192.168.100.107 | D | 4 | 5 |  |  | H.T. WATER PRESSURE LOW
6 |  | DG#3 | DE618Z4863 | 192.168.100.107 | D | 5 | 6 |  |  | L.T. WATER PRESSURE LOW
7 |  | DG#3 | DE618Z4863 | 192.168.100.107 | D | 6 | 7 |  |  | FUEL OIL DRAIN LEVEL HIGH
8 |  | DG#3 | DE618Z4863 | 192.168.100.107 | D | 7 | 8 |  |  | H.T. WATER TEMPERATURE HIGH
9 |  | DG#3 | DE618Z4863 | 192.168.100.107 | D | 8 | 9 |  |  | T/C LUB OIL PRESSURE LOW
10 |  | DG#3 | DE618Z4863 | 192.168.100.107 | D | 9 | 10 |  |  | FUEL OIL FILTER DIFFERENTIAL PRESSURE HIGH
11 |  | DG#3 | DE618Z4863 | 192.168.100.107 | D | A | 11 |  |  | STARTING AIR PRESSURE LOW
12 |  | DG#3 | DE618Z4863 | 192.168.100.107 | D | B | 12 |  |  | FUEL OIL LEAK TANK LEVEL HIGH
13 |  | DG#3 | DE618Z4863 | 192.168.100.107 | D | C | 13 |  |  | LUB OIL SUMP TANK LEVEL LOW
14 |  | DG#3 | DE618Z4863 | 192.168.100.107 | D | D | 14 |  |  | LUB OIL SUMP TANK LEVEL HIGH
15 |  | DG#3 | DE618Z4863 | 192.168.100.107 | D | E | 15 |  |  | OIL MIST PRE-ALARM
16 |  | DG#3 | DE618Z4863 | 192.168.100.107 | D | F | 16 |  |  | OIL MIST DETECTOR TROUBLE
17 |  | DG#3 | DE618Z4863 | 192.168.100.107 | D | 10 | 17 |  |  | ENGINE RUN
18 |  | DG#3 | DE618Z4863 | 192.168.100.107 | D | 11 | 18 |  |  | READY TO START
19 |  | DG#3 | DE618Z4863 | 192.168.100.107 | D | 12 | 19 |  |  | OVER SPEED (STOP)
20 |  | DG#3 | DE618Z4863 | 192.168.100.107 | D | 13 | 20 |  |  | H.T. WATER TEMPERATURE HIGH (STOP)
21 |  | DG#3 | DE618Z4863 | 192.168.100.107 | D | 14 | 21 |  |  | LUB OIL PRESSURE LOW (STOP)
22 |  | DG#3 | DE618Z4863 | 192.168.100.107 | D | 15 | 22 |  |  | OIL MIST HIGH DENSITY ALARM (STOP)
23 |  | DG#3 | DE618Z4863 | 192.168.100.107 | D | 16 | 23 |  |  | EMERGENCY STOP (REMOTE/LOCAL)
24 |  | DG#3 | DE618Z4863 | 192.168.100.107 | D | 17 | 24 |  |  | START FAILURE
25 |  | DG#3 | DE618Z4863 | 192.168.100.107 | D | 18 | 25 |  |  | PRIMING PUMP TERMAL FAILURE
26 |  | DG#3 | DE618Z4863 | 192.168.100.107 | D | 19 | 26 |  |  | PRIMING LUB OIL PRESSURE LOW
27 |  | DG#3 | DE618Z4863 | 192.168.100.107 | D | 1A | 27 |  |  | PRIMING PUMP RUN
28 |  | DG#3 | DE618Z4863 | 192.168.100.107 | D | 20 | 33 |  |  | SYSTEM FAILURE
29 |  | DG#3 | DE618Z4863 | 192.168.100.107 | D | 21 | 34 |  |  | CONTROL MODULE FAILURE
30 |  | DG#3 | DE618Z4863 | 192.168.100.107 | D | 22 | 35 |  |  | SAFTY MODULE FAILURE
31 |  | DG#3 | DE618Z4863 | 192.168.100.107 | D | 23 | 36 |  |  | LINK TO ENGINE CONDITION DISPLAY FAILURE
32 |  | DG#3 | DE618Z4863 | 192.168.100.107 | D | 24 | 37 |  |  | LINK TO REMOTE I/O 1 FAILURE
33 |  | DG#3 | DE618Z4863 | 192.168.100.107 | D | 25 | 38 |  |  | LINK TO REMOTE I/O 2 FAILURE
34 |  | DG#3 | DE618Z4863 | 192.168.100.107 | D | 26 | 39 |  |  | LINK TO LCD GAGE BOARD FAILURE
35 |  | DG#3 | DE618Z4863 | 192.168.100.107 | D | 28 | 41 |  |  | No.1 ALARM REPOSE SIGNAL(#14)
36 |  | DG#3 | DE618Z4863 | 192.168.100.107 | D | 29 | 42 |  |  | No.2 ALARM REPOSE SIGNAL(#14T)
37 |  | DG#3 | DE618Z4863 | 192.168.100.107 | D | 2A | 43 |  |  | No.3 ALARM REPOSE SIGNAL(EXH. GAS)
38 |  | DG#3 | DE618Z4863 | 192.168.100.107 | D | 2B | 44 |  |  | No.4 ALARM REPOSE SIGNAL(PRIMING)
39 |  | DG#3 | DE618Z4863 | 192.168.100.107 | D | 2C | 45 |  |  | No.5 ALARM REPOSE SIGNAL(STARTING)
40 |  | DG#3 | DE618Z4863 | 192.168.100.107 | D | 2D | 46 |  |  | No.6 ALARM REPOSE SIGNAL(FILTER DIFF. PRESS.)
41 |  | DG#3 | DE618Z4863 | 192.168.100.107 | D | 30 | 49 |  |  | No.1CYL. EXH. GAS TEMP. DEVIATION ALARM
42 |  | DG#3 | DE618Z4863 | 192.168.100.107 | D | 31 | 50 |  |  | No.2CYL. EXH. GAS TEMP. DEVIATION ALARM
43 |  | DG#3 | DE618Z4863 | 192.168.100.107 | D | 32 | 51 |  |  | No.3CYL. EXH. GAS TEMP. DEVIATION ALARM
44 |  | DG#3 | DE618Z4863 | 192.168.100.107 | D | 33 | 52 |  |  | No.4CYL. EXH. GAS TEMP. DEVIATION ALARM
45 |  | DG#3 | DE618Z4863 | 192.168.100.107 | D | 34 | 53 |  |  | No.5CYL. EXH. GAS TEMP. DEVIATION ALARM
46 |  | DG#3 | DE618Z4863 | 192.168.100.107 | D | 35 | 54 |  |  | No.6CYL. EXH. GAS TEMP. DEVIATION ALARM
47 |  | DG#3 | DE618Z4863 | 192.168.100.107 | D | 38 | 57 |  |  | EXH. GAS TEMP. DEVIATION ALARM(COMMON)
48 |  | DG#3 | DE618Z4863 | 192.168.100.107 | D | 3A | 59 |  |  | EMERGENCY STOP SWITCH OF EXT. (DISCONNECTION)
49 |  | DG#3 | DE618Z4863 | 192.168.100.107 | D | 3B | 60 |  |  | EMERGENCY STOP SWITCH ON ECD (DISCONNECTION)
50 |  | DG#3 | DE618Z4863 | 192.168.100.107 | D | 3C | 61 |  |  | H.T. WATER TEMP. HIGH SWITCH (DISCONNECTION)
51 |  | DG#3 | DE618Z4863 | 192.168.100.107 | D | 3D | 62 |  |  | LUB OIL PRESS. LOW SWITCH (DISCONNECTION)
52 |  | DG#3 | DE618Z4863 | 192.168.100.107 | D | 3E | 63 |  |  | OILMIST DETECTOR HIGH-ALARM (DISCONNECTION)
53 |  | DG#3 | DE618Z4863 | 192.168.100.107 | D | 3F | 64 |  |  | EMERGENCY STOP SOLENOID (DISCONNECTION)
54 |  | DG#3 | DE618Z4863 | 192.168.100.107 | D | 40 | 65 |  |  | FUEL OIL TEMP. ENGINE INLET SENSOR FAILURE
55 |  | DG#3 | DE618Z4863 | 192.168.100.107 | D | 41 | 66 |  |  | BOOST AIR TEMP. SENSOR FAILURE
56 |  | DG#3 | DE618Z4863 | 192.168.100.107 | D | 42 | 67 |  |  | LUB OIL TEMP. ENGINE INLET SENSOR FAILURE
57 |  | DG#3 | DE618Z4863 | 192.168.100.107 | D | 43 | 68 |  |  | H.T. WATER TEMP. ENGINE OUTLET SENSOR FAILURE
58 |  | DG#3 | DE618Z4863 | 192.168.100.107 | D | 44 | 69 |  |  | H.T. WATER TEMP. ENGINE INLET SENSOR FAILURE
59 |  | DG#3 | DE618Z4863 | 192.168.100.107 | D | 45 | 70 |  |  | No.1CYL. EXH. GAS TEMP. SENSOR FAILURE
60 |  | DG#3 | DE618Z4863 | 192.168.100.107 | D | 46 | 71 |  |  | No.2CYL. EXH. GAS TEMP. SENSOR FAILURE
61 |  | DG#3 | DE618Z4863 | 192.168.100.107 | D | 47 | 72 |  |  | No.3CYL. EXH. GAS TEMP. SENSOR FAILURE
62 |  | DG#3 | DE618Z4863 | 192.168.100.107 | D | 48 | 73 |  |  | No.4CYL. EXH. GAS TEMP. SENSOR FAILURE
63 |  | DG#3 | DE618Z4863 | 192.168.100.107 | D | 49 | 74 |  |  | No.5CYL. EXH. GAS TEMP. SENSOR FAILURE
64 |  | DG#3 | DE618Z4863 | 192.168.100.107 | D | 4A | 75 |  |  | No.6CYL. EXH. GAS TEMP. SENSOR FAILURE
65 |  | DG#3 | DE618Z4863 | 192.168.100.107 | D | 4D | 78 |  |  | EXH. GAS TEMP. T/C INLET 1 SENSOR FAILURE
66 |  | DG#3 | DE618Z4863 | 192.168.100.107 | D | 4E | 79 |  |  | EXH. GAS TEMP. T/C INLET 2 SENSOR FAILURE
67 |  | DG#3 | DE618Z4863 | 192.168.100.107 | D | 4F | 80 |  |  | EXH. GAS TEMP. T/C OUTLET SENSOR FAILURE
68 |  | DG#3 | DE618Z4863 | 192.168.100.107 | D | 50 | 81 |  |  | H.T. WATER PRESS. INLET SENSOR FAILURE
69 |  | DG#3 | DE618Z4863 | 192.168.100.107 | D | 51 | 82 |  |  | BOOST AIR PRESS. SENSOR FAILURE
70 |  | DG#3 | DE618Z4863 | 192.168.100.107 | D | 52 | 83 |  |  | L.T. WATER PRESS. INLET SENSOR FAILURE
71 |  | DG#3 | DE618Z4863 | 192.168.100.107 | D | 53 | 84 |  |  | STARTING AIR PRESS SENSOR FAILURE
72 |  | DG#3 | DE618Z4863 | 192.168.100.107 | D | 54 | 85 |  |  | FO PRESS INLET SENSOR FAILURE
73 |  | DG#3 | DE618Z4863 | 192.168.100.107 | D | 55 | 86 |  |  | CONTROL AIR PRESS SENSORFAILUREL
74 |  | DG#3 | DE618Z4863 | 192.168.100.107 | D | 56 | 87 |  |  | LO PRESS T/C INLET SENSOR FAILURE
75 |  | DG#3 | DE618Z4863 | 192.168.100.107 | D | 57 | 88 |  |  | LUB OIL FILTER DIFF. PRESS. SENSOR FAILURE
76 |  | DG#3 | DE618Z4863 | 192.168.100.107 | D | 58 | 89 |  |  | LUB OIL PRESSURE SENSOR FAILURE
77 |  | DG#3 | DE618Z4863 | 192.168.100.107 | D | 59 | 90 |  |  | ALL SPEED PICKUP SENSOR FAILURE
78 |  | DG#3 | DE618Z4863 | 192.168.100.107 | D | 5A | 91 |  |  | LOAD INPUT FAILURE
79 |  | DG#3 | DE618Z4863 | 192.168.100.107 | D | 70 | 113 |  |  | LUB OIL TEMP. ENGINE OUTLET SENSOR FAILURE
80 |  | DG#3 | DE618Z4863 | 192.168.100.107 | D | 71 | 114 |  |  | L.T. WATER TEMP. ENGINE INLET SENSOR FAILURE
81 |  | DG#3 | DE618Z4863 | 192.168.100.107 | D | 72 | 115 |  |  | L.T. WATER TEMP. ENGINE OUTLET SENSOR FAILURE
82 |  | DG#3 | DE618Z4863 | 192.168.100.107 | D | 80 | 129 |  |  | T/C SPEED SENSOR FAILURE
54 |  | ME - STBD | DK636E0038 | 192.168.100.101 | A | 38 | 40057 |  |  | STBD T/C REVOLUTION | min-1
55 |  | ME - STBD | DK636E0038 | 192.168.100.101 | A | 39 | 40058 |  |  | STBD F.O. RACK | %

## Sheet2
40011
40019
40029
40031
40033
40045
40053
40063
40065
40067
40079
40087
40097
40099
40101

## Sheet1
40022 | 22 | 40011
40023 | 23 | 40019
40024 | 24 | 40029
40025 | 25 | 40031
40026 | 26 | 40033
40027 | 27 | 40045
40028 | 28 | 40053
40029 | 29 | 40063
40030 | 30 | 40065
40031 | 31 | 40067
40032 | 32 | 40079
40033 | 33 | 40087
40034 | 34 | 40097
40035 | 35 | 40099
40036 | 36 | 40101
40037 | 37
40038 | 38
40039 | 39
40040 | 40
40041 | 41
40042 | 42
40044 | 44
40045 | 45
40048 | 48
40055 | 55
40056 | 56
40057 | 57
40058 | 58